## Key
Generated: Tue Sep 23 13:30:44 2025
Key | Description
Shelf | Continental/insular shelf unit
Zone | Reef zone category
Depth | Average depth of survey (meters)
NS | Total number of sites
NT | Total number of transects
CCA | % Crustose algae
TA | % Turf algae
M | % Macroalgae
MH | Macro height (cm)
MI | Macro index (% Macro x Macro height)
UM | % Undefined Macroalgae
FMA | % Fleshy Macroalgae
FH | Fleshy Macro height (cm)
FMI | Fleshy Macro index (Fleshy x Fleshy Macro height)
CMA | % Calcareous Macroalgae
CH | Calcareous Macro height (cm)
CMI | Calcareous Macro index (Calcareous x Calcareous Macro height)
avg | (Average)
std | (Standard Deviation)
NOTE: | * AlgaePointCover only applicable to V5.0 or later protocol
* Values NOT SCALED for SAND/MUD/GRASS cover along transect.
* Lobophora heights assumed to be 0.1 cm if not explicitly measured.

## Data
Shelf | Zone | Depth | NS | NT | CCAavg | CCAstd | TAavg | TAstd | Mavg | Mstd | MHavg | MHstd | MIavg | MIstd | UMavg | UMstd | FMAavg | FMAstd | FHavg | FHstd | FMIavg | FMIstd | CMAavg | CMAstd | CHavg | CHstd | CMIavg | CMIstd
Antigua Shelf |  | 8.6 | 10 | 60 | 3.3 | 2.3 | 61.6 | 7 | 16.9 | 6.2 | 2.2 | 0.7 | 33.1 | 15 | 0 | 0 | 12.9 | 6.5 | 2.1 | 0.8 | 23.3 | 14.4 | 4.1 | 3.6 | 1.7 | 1 | 9.4 | 8.7
Antigua Shelf | All | 8.4 | 3 | 18 | 2.5 | 1.3 | 60.7 | 3.2 | 16.2 | 2.2 | 3.6 | 1.3 | 45.8 | 24.9 | 0 | 0 | 15 | 1.9 | 3.6 | 1.3 | 40.6 | 19.2 | 1.2 | 0.5 | 1.5 | 0.4 | 3.7 | 3.7
Antigua Shelf | Back | 2.6 | 1 | 6 | 21.7 |  | 24.8 |  | 24.8 |  | 4.2 |  | 100.8 |  | 0 |  | 18.3 |  | 3.8 |  | 77.7 |  | 6.5 |  | 6.6 |  | 23.1
Antigua Shelf | Fore | 8.4 | 11 | 69 | 4.7 | 4.1 | 41.7 | 13.5 | 25.3 | 7.9 | 7 | 5.7 | 162.3 | 114.8 | 0 | 0 | 21.1 | 6.9 | 8.5 | 6.2 | 152.7 | 88.7 | 4.2 | 4.8 | 6.3 | 7.4 | 37.5 | 45.3
Antigua Shelf | Intertidal Crest:Back | 2.4 | 2 | 10 | 5.3 | 1.3 | 50.7 | 7.8 | 20.4 | 3.4 | 3.7 | 0.7 | 60.9 | 45.1 | 0 | 0 | 14.1 | 3 | 3.2 | 0 | 26.2 | 0.4 | 6.3 | 6.4 | 3.2 | 2.5 | 33.9 | 45.8
Antigua Shelf | Subtidal Crest | 3.6 | 1 | 6 | 10.9 |  | 36.4 |  | 32 |  | 2.8 |  | 96.3 |  | 0 |  | 31.5 |  | 2.8 |  | 93.9 |  | 0.5 |  | 1.9 |  | 1.9
Montserrat Shelf | Fore | 9.1 | 4 | 24 | 6.5 | 4.5 | 44 | 9.5 | 20.2 | 10.1 | 2.7 | 0.6 | 50.4 | 33.7 | 0 | 0 | 19.1 | 9.7 | 2.7 | 0.6 | 48.1 | 33.1 | 1.1 | 1 | 0.7 | 0.6 | 2.1 | 2.4