## Key
Generated: Tue May 28 13:08:52 2019
Key | Description
Batch | Name of batch
Zone | Reef zone category
Depth | Average depth of survey (meters)
NS | Total number of sites
NT | Total number of transects
C | % Crustose algae
T | % Turf algae
M | % Macro algae
MH | Macro height
MI | % Macro index (% Macro x Macro height)
FM | % Fleshy Macro algae
FH | Fleshy Macro height
FMI | % Fleshy Macro index (Fleshy x Fleshy Macro height)
CM | % Calcareous Macro algae
CH | Calcareous Macro height
CMI | % Calcareous Macro index (Calcareous x Calcareous Macro height)
avg | (Average)
std | (Standard Deviation)
NOTE: | * AlgaePointCoverScaled only applicable to V5.0 or later protocol
* Values SCALED for SAND/MUD/GRASS cover along transect.
* Peyssonnelid heights assumed to be 0.1 cm if not explicitly measured.
Batch | Description | Protocol
Antigua-2017 | Antigua | V5

## Data
Batch | Zone | Depth | NS | NT | Cavg | Cstd | Tavg | Tstd | Mavg | Mstd | MHavg | MHstd | MIavg | MIstd | FMavg | FMstd | FHavg | FHstd | FMIavg | FMIstd | CMavg | CMstd | CHavg | CHstd | CMIavg | CMIstd
Antigua-2017 | Back | 2.6 | 1 | 6 | 22.2 |  | 25.5 |  | 25.3 |  | 4.5 |  | 111.1 |  | 18.7 |  | 4.1 |  | 87.5 |  | 6.6 |  | 6.6 |  | 23.6
Antigua-2017 | Fore | 7.9 | 4 | 27 | 8.8 | 3.3 | 27.3 | 4.2 | 30.5 | 11 | 4.6 | 0.7 | 147.3 | 52.8 | 22.5 | 10.3 | 3.9 | 0.7 | 95.1 | 59.3 | 8 | 6.4 | 5.2 | 1.7 | 52.2 | 45.4
Antigua-2017 | Intertidal Crest:Back | 2.4 | 2 | 10 | 5.8 | 0.7 | 53.8 | 3.8 | 22 | 5.5 | 3.7 | 0.7 | 71 | 59.4 | 14.8 | 2.1 | 3.2 | 0 | 29.1 | 4.4 | 7.2 | 7.7 | 3.2 | 2.5 | 41.2 | 56.1
Antigua-2017 | Subtidal Crest | 3.6 | 1 | 6 | 11 |  | 36.6 |  | 32.2 |  | 2.8 |  | 97.3 |  | 31.7 |  | 2.8 |  | 95 |  | 0.5 |  | 1.9 |  | 1.9