## Key
Generated: Tue Sep 23 13:30:44 2025
Key | Description
Batch | Name of batch
Zone | Reef zone category
Depth | Average depth of survey (meters)
NS | Total number of sites
NT | Total number of transects
COLONY | Colony density (#/10m2)
CLUMP | Clump density (#/10m2)
FRAG | Fragment density (#/10m2)
avg | (Average)
std | (Standard Deviation)
NOTE: | * Filtering restrictions: corals with diameters less than 10 cm ignored
* CoralDensity only applicable to V4.0 or later protocol
* Version 4 of the protocol used a 10-m line transect method while version 5 used a
1x10 m belt for corals; thus, the data from these two versions are not comparable.
Batch | Description | Protocol
Antigua-2005 | North Sound NCORE survey | V3
Antigua-2017 | Antigua | V5
Antigua-2018 | Redonda, Antigua and Barbuda | V5
Antigua-2019 | Nelson's Dockyard National Park | V5
Antigua-2022 | Nelson's Dockyard National Park monitoring sites | V5

## Data
Batch | Zone | Depth | NS | NT | COLONYavg | COLONYstd | CLUMPavg | CLUMPstd | FRAGavg | FRAGstd
Antigua-2005 | Back | 5.4 | 2 | 12 | 11.333 | 2.357 | 0 | 0 | 0 | 0
Antigua-2005 | Crest | 3.6 | 2 | 12 | 7.083 | 1.532 | 0 | 0 | 0 | 0
Antigua-2005 | Fore | 9.6 | 8 | 49 | 9.97 | 2.716 | 0 | 0 | 0 | 0
Antigua-2005 | Patch | 3.4 | 2 | 12 | 11.75 | 3.418 | 0 | 0 | 0 | 0
Antigua-2017 | Back | 2.8 | 1 | 2 | 13.5 |  | 1.5 |  | 1.5
Antigua-2017 | Fore | 8.4 | 4 | 8 | 20.5 | 11 | 1.5 | 1.78 | 1.375 | 0.25
Antigua-2017 | Intertidal Crest:Back | 2.1 | 2 | 4 | 15.25 | 0.354 | 1 | 0.707 | 1 | 0.707
Antigua-2017 | Subtidal Crest | 4.1 | 1 | 2 | 19.5 |  | 0.5 |  | 0