## Key
Revision: Sat Jul 22 13:22:27 2017
Key | Description
Zone | Reef zone category
Depth | Average depth of survey (meters)
NS | Total number of sites
NT | Total number of transects
C | % Crustose algae
T | % Turf algae
M | % Macro algae
MH | Macro height
MI | % Macro index (% Macro x Macro height)
FM | % Fleshy Macro algae
FH | Fleshy Macro height
FMI | % Fleshy Macro index (Fleshy x Fleshy Macro height)
CM | % Calcareous Macro algae
CH | Calcareous Macro height
CMI | % Calcareous Macro index (Calcareous x Calcareous Macro height)
avg | (Average)
std | (Standard Deviation)
NOTE: | * AlgaePointCoverScaled only applicable to V5.0 or later protocol
* Values SCALED for SAND/MUD/GRASS cover along transect.
* Peyssonnelid heights assumed to be 0.1 cm if not explicitly measured.

## Data
Zone | Depth | NS | NT | Cavg | Cstd | Tavg | Tstd | Mavg | Mstd | MHavg | MHstd | MIavg | MIstd | FMavg | FMstd | FHavg | FHstd | FMIavg | FMIstd | CMavg | CMstd | CHavg | CHstd | CMIavg | CMIstd
Backreef | 2.6 | 1 | 6 | 22.2 |  | 25.5 |  | 25.3 | [5 empty] | 18.7 | [5 empty] | 6.6
Fore | 7.9 | 4 | 27 | 8.8 | 3.3 | 27.3 | 4.2 | 30.5 | 11 |  |  |  |  | 22.5 | 10.3 |  |  |  |  | 8 | 6.4 | 0 | 0 | 0 | 0
Intertidal Crest:Back | 2.4 | 2 | 10 | 5.8 | 0.7 | 53.8 | 3.8 | 22 | 5.5 |  |  |  |  | 14.8 | 2.1 |  |  |  |  | 7.2 | 7.7 | 0 |  | 0
Subtidal Crest | 3.6 | 1 | 6 | 11 |  | 36.6 |  | 32.2 | [5 empty] | 31.7 | [5 empty] | 0.5 |  | 0 |  | 0