## Key
Generated: Tue May 28 13:08:52 2019
Key | Description
Zone | Reef zone category
Depth | Average depth of survey (meters)
NS | Total number of sites
NT | Total number of transects
R | Maximum relief (cm)
avg | (Average)
std | (Standard Deviation)
max | (Maximum)
NOTE: | * Relief not measured prior to V3 protocol
* Relief measured along benthic transects in V3 & V4 protocol
at 2 m intervals, for 5 estimates in each of 6 transects
* Relief measured along fish transects in V5 protocol
at 5 m or 15 ft intervals for 6 estimates in each of 10 transects.

## Data
Zone | Depth | NS | NT | Ravg | Rstd | Rmax
Back | 5.8 | 1 | 4 | 49.2 |  | 120
Fore | 8.6 | 4 | 18 | 45.3 | 14 | 200
Intertidal Crest:Back | 3.5 | 2 | 10 | 48.2 | 9.8 | 160
Subtidal Crest | 5.1 | 1 | 10 | 60.7 |  | 200